## Electronics
Qty | Component | Component name | Manufacturer | MPN | Digi-Key Part Number | Unit Cost (CAD) | Build Cost (CAD) | Link
1 | IC1 | IC Op amp Single | Texas Instruments | TLV2451 | 296-1889-5-ND | 2.89 | 2.89 | https://www.digikey.ca/products/en?keywords=296-1889-5-ND%20
2 | Q1,Q2 | MOSFET N-CH 100V 1A 4-DIP | Vishay Siliconix | IRLD110PBF | IRLD110PBF-ND | 1.32 | 2.64 | https://www.digikey.ca/product-detail/en/vishay-siliconix/IRLD110PBF/IRLD110PBF-ND/812489
2 | D1,D3 | SENSOR PHOTODIODE 850NM 2DIP | OSRAM | BPW34 | 475-1070-ND | 1.47 | 2.94 | https://www.digikey.ca/product-detail/en/osram-opto-semiconductors-inc/BPW34/475-1070-ND/607274
1 | D2 | Schottky diode 1N5817 | Micro Commercial Co | 1N5908 | 1N5817-TPCT-ND | 0.26 | 0.26 | https://www.digikey.ca/products/en?keywords=1N5817-TPCT-ND
1 | LED1 | LED GREEN CLEAR 5MM ROUND | Cree | C566C-GFF-CX0Y0892 | C566C-GFF-CX0Y0892CT-ND | 0.33 | 0.33 | https://www.digikey.ca/product-detail/en/cree-inc/C566C-GFF-CX0Y0892/C566C-GFF-CX0Y0892CT-ND/6138564
1 | C1 | CAP CER 10000PF 50V Z5U RADIAL | KEMET | C315C103M5U5TA7301 | 399-13973-1-ND | 0.37 | 0.37 | https://www.digikey.ca/product-detail/en/kemet/C315C103M5U5TA7301/399-13973-1-ND/6562544
2 | C2,C5 | CAP CER 33PF 50V X7R RADIAL | KEMET | C315C330K2G5TA7301 | 399-13940-1-ND | 0.47 | 0.94 | https://www.digikey.ca/product-detail/en/kemet/C315C330K2G5TA7301/399-13940-1-ND/6562533
1 | C3 | CAP CER 10PF 50V C0G/NP0 RADIAL | Vishay Siliconix | K100J15C0GF5TL2 | BC1001CT-ND | 0.37 | 0.37 | https://www.digikey.ca/product-detail/en/vishay-bc-components/K100J15C0GF5TL2/BC1001CT-ND/286623
1 | C4 | CAP CER 1UF 25V X7R RADIAL | KEMET | C315C105K3R5TA | 399-9714-ND | 1.13 | 1.13 | https://www.digikey.ca/product-detail/en/kemet/C315C105K3R5TA/399-9714-ND
1 | R1 | TRIMMER 100K OHM 0.5W PC PIN TOP | Bourns Inc. | 3386P-1-104TLF | 3386P-104TLF-ND | 3.79 | 3.79 | https://www.digikey.ca/product-detail/en/bourns-inc/3386P-1-104TLF/3386P-104TLF-ND/1232548
1 | R3 | 200K Resistor | Yageo | CFR-25JB-52-200K | 200KQBK-ND | 0.15 | 0.15 | https://www.digikey.ca/product-detail/en/yageo/CFR-25JB-52-200K/200KQBK-ND/711
1 | R2 | RES 10K OHM 1/4W 5% AXIAL | Yageo | CFR-25JB-52-10K | 10KQBK-ND | 0.15 | 0.15 | https://www.digikey.ca/product-detail/en/yageo/CFR-25JB-52-10K/10KQBK-ND/338
1 | B1 | CR2032 battery holder | Memory Protection Devices | BU2032SM-BT-GTR | BU2032SM-FH-GCT-ND | 1.36 | 1.36 | https://www.digikey.ca/en/products/detail/mpd-memory-protection-devices/BU2032SM-BT-GTR/2439521
1 | S1 | SWITCH SLIDE SPDT 200MA 30V | E-Switch | EG1218 | EG1903-ND | 0.86 | 0.86 | https://www.digikey.ca/product-detail/en/e-switch/EG1218/EG1903-ND/101726
1 | 3.5mm Cable | CBL ASSY 3.5MM SLIM 6' MONO BLK | Tensility International Corp | 10-00344 | 839-1039-ND | 4.58 | 4.58 | https://www.digikey.ca/product-detail/en/tensility-international-corp/10-00344/839-1039-ND/2350247
1 | CR2032 | CR2032 3V Battery | AmazonBasics | CR2032 | CR2032 | 0.73 | 0.73 | https://www.amazon.ca/AmazonBasics-Lithium-CR2032-Batteries-10-Pack/dp/B07RXJ4S7Z
1 | Zip Tie | Cable Ties NYLON 2.8 12LBS | Panduit | PLT.6SM-M | PLT.6SM-M | 0.142 | 0.142 | https://www.mouser.ca/ProductDetail/Panduit/PLT6SM-M?qs=kmt7eZ%252BGAiGfTZhDsQ7DXg%3D%3D
2 | Screws | M2X8mm screw | APM Hexseal | RM2X8MM 2701 | 335-155-ND | 1.17 | 2.34 | https://www.digikey.ca/product-detail/en/apm-hexseal/RM2X8MM-2701/335-1155-ND/612919
[5 empty] | Total Electronics Cost | 25.972 | 25.972

## PCB
Qty | Manufacturer | Fabrication Time | Delivery option | Delivery Cost (USD) | Fabrication Cost(USD) | Tax (USD) | Total Cost (USD) | Total Cost (CAD) | Unit Cost (CAD) | Link
5 | JLCPCB | 1-2 days for green and 3-4 for other colors | *S.F Express( 3-5 business days) | 24.82 | 2 | 15 | 41.82 | 55.6206 | 11.1241 | https://jlcpcb.com
5 | JLCPCB | 1-2 days for green and 3-4 for other colors | *DHL Express ( 3-5 business days) | 20.22 | 2 | 15 | 37.22 | 49.5026 | 9.9005 | https://jlcpcb.com
5 | JLCPCB | 1-2 days for green and 3-4 for other colors | Registered Air Mail (15-20 business days) | 9.47 | 2 | 0 | 11.47 | 15.2551 | 3.051 | https://jlcpcb.com
10 | JLCPCB | 3-4 days for green and 5-6 for other colors | *S.F Express( 3-5 business days) | 24.82 | 5 | 15 | 44.82 | 59.6106 | 5.9611 | https://jlcpcb.com
10 | JLCPCB | 3-4 days for green and 5-6 for other colors | *DHL Express ( 3-5 business days) | 20.22 | 5 | 15 | 40.22 | 53.4926 | 5.3493 | https://jlcpcb.com
10 | JLCPCB | 3-4 days for green and 5-6 for other colors | Registered Air Mail (15-20 business days) | 9.47 | 5 | 0 | 14.47 | 19.2451 | 1.9245 | https://jlcpcb.com
50 | JLCPCB | 5-6 days for green | *S.F Express( 3-5 business days) | 24.82 | 12.8 | 15 | 52.62 | 69.9846 | 1.3997 | https://jlcpcb.com
50 | JLCPCB | 7-8 for other colors | *S.F Express( 3-5 business days) | 24.82 | 27.3 | 15 | 67.12 | 89.2696 | 1.7854 | https://jlcpcb.com
50 | JLCPCB | 5-6 days for green | *DHL Express ( 3-5 business days) | 20.22 | 12.8 | 15 | 48.02 | 63.8666 | 1.2773 | https://jlcpcb.com
50 | JLCPCB | 7-8 for other colors | *DHL Express ( 3-5 business days) | 20.22 | 27.3 | 15 | 62.52 | 83.1516 | 1.663 | https://jlcpcb.com
50 | JLCPCB | 5-6 days for green | Registered Air Mail (15-20 business days) | 13.29 | 12.8 | 0 | 26.09 | 34.6997 | 0.69399 | https://jlcpcb.com
50 | JLCPCB | 7-8 for other colors | Registered Air Mail (15-20 business days) | 13.29 | 27.3 | 0 | 40.59 | 53.9847 | 1.0797 | https://jlcpcb.com
5 | PCBWay | 1-2 days for green and 3-4 for other colors | *DHL Express ( 3-5 business days) | 21 | 5 | 15 | 41 | 54.53 | 10.906 | https://www.pcbway.com/
5 | PCBWay | 1-2 days for green and 3-4 for other colors | China Post ( 10-15 business days) | 7 | 5 | 0 | 12 | 15.96 | 3.192 | https://www.pcbway.com/
5 | PCBWay | 1-2 days for green and 3-4 for other colors | E-packet ( 25-40 business days) | 6 | 5 | 0 | 11 | 14.63 | 2.926 | https://www.pcbway.com/
5 | PCBWay | 1-2 days for green and 3-4 for other colors | *FedEx IE (6-10 business days) | 26 | 5 | 15 | 46 | 61.18 | 12.236 | https://www.pcbway.com/
10 | PCBWay | 1-2 days for green and 3-4 for other colors | *DHL Express ( 3-5 business days) | 21 | 5 | 15 | 41 | 54.53 | 5.453 | https://www.pcbway.com/
10 | PCBWay | 1-2 days for green and 3-4 for other colors | E-packet ( 10-15 business days) | 7 | 5 | 0 | 12 | 15.96 | 1.596 | https://www.pcbway.com/
10 | PCBWay | 1-2 days for green and 3-4 for other colors | China Post ( 25-40 business days) | 7 | 5 | 0 | 12 | 15.96 | 1.596 | https://www.pcbway.com/
10 | PCBWay | 1-2 days for green and 3-4 for other colors | *FedEx IE (6-10 business days) | 26 | 5 | 15 | 46 | 61.18 | 6.118 | https://www.pcbway.com/
50 | PCBWay | 1-2 days for green and 3-4 for other colors | *DHL Express ( 3-5 business days) | 28 | 27 | 15 | 70 | 93.1 | 1.862 | https://www.pcbway.com/
50 | PCBWay | 1-2 days for green and 3-4 for other colors | E-packet ( 10-15 business days) | 11 | 27 | 0 | 38 | 50.54 | 1.0108 | https://www.pcbway.com/
50 | PCBWay | 1-2 days for green and 3-4 for other colors | China Post ( 25-40 business days) | 11 | 27 | 0 | 38 | 50.54 | 1.0108 | https://www.pcbway.com/
50 | PCBWay | 1-2 days for green and 3-4 for other colors | *FedEx IE (6-10 business days) | 26 | 27 | 15 | 68 | 90.44 | 1.8088 | https://www.pcbway.com/
5 | SeeedStudio Fusion | 3-4 for all colors (2 more days for Matte Black ) | *DHL ( 1-3 business days) | 23.8 | 4.9 | 15 | 43.7 | 58.121 | 11.6242 | https://www.seeedstudio.com
5 | SeeedStudio Fusion | 3-4 for all colors (2 more days for Matte Black ) | *FedEx (4-8 business days) | 24.55 | 4.9 | 15 | 44.45 | 59.1185 | 11.8237 | https://www.seeedstudio.com
10 | SeeedStudio Fusion | 3-4 for all colors (2 more days for Matte Black ) | *DHL ( 1-3 business days) | 23.8 | 4.9 | 15 | 43.7 | 58.121 | 5.8121 | https://www.seeedstudio.com
10 | SeeedStudio Fusion | 3-4 for all colors (2 more days for Matte Black ) | *FedEx (4-8 business days) | 24.55 | 4.9 | 15 | 44.45 | 59.1185 | 5.9119 | https://www.seeedstudio.com
50 | SeeedStudio Fusion | 3-4 for all colors (2 more days for Matte Black ) | *DHL ( 1-3 business days) | 26.7 | 26.36 | 15 | 68.06 | 90.5198 | 1.8104 | https://www.seeedstudio.com
50 | SeeedStudio Fusion | 3-4 for all colors (2 more days for Matte Black ) | *FedEx (4-8 business days) | 28.54 | 26.36 | 15 | 69.9 | 92.967 | 1.8593 | https://www.seeedstudio.com
100 | SeeedStudio Fusion | 3-4 for all colors (2 more days for Matte Black ) | *DHL ( 1-3 business days) | 29.6 | 39.13 | 15 | 83.73 | 111.3609 | 1.1136 | https://www.seeedstudio.com
100 | SeeedStudio Fusion | 3-4 for all colors (2 more days for Matte Black ) | *FedEx (4-8 business days) | 32.5 | 39.13 | 15 | 86.63 | 115.2179 | 1.1522 | https://www.seeedstudio.com
3 | OSH Park | Prototype (9-12 business days) [1] |  |  | 15.85 |  |  |  |  | https://oshpark.com/
6 | OSH Park | Prototype (9-12 business days) [1] |  |  | 31.7 |  |  |  |  | https://oshpark.com/
9 | OSH Park | Prototype (9-12 business days) [1] |  |  | 47.55 |  |  |  |  | https://oshpark.com/
12 | OSH Park | Prototype (9-12 business days) [1] |  |  | 63.4 |  |  |  |  | https://oshpark.com/
21 | OSH Park | Prototype (9-12 business days) [1] |  |  | 110.95 |  |  |  |  | https://oshpark.com/
51 | OSH Park | Prototype (9-12 business days) [1] |  |  | 269.45 |  |  |  |  | https://oshpark.com/
102 | OSH Park | Prototype (9-12 business days) [1] |  |  | 538.9 |  |  |  |  | https://oshpark.com/
3 | OSH Park | Super Swift (4-5 business days) [2] |  |  | 31.7 |  |  |  |  | https://oshpark.com/
6 | OSH Park | Super Swift (4-5 business days) [2] |  |  | 63.4 |  |  |  |  | https://oshpark.com/
9 | OSH Park | Super Swift (4-5 business days) [2] |  |  | 95.1 |  |  |  |  | https://oshpark.com/
12 | OSH Park | Super Swift (4-5 business days) [2] |  |  | 126.8 |  |  |  |  | https://oshpark.com/
21 | OSH Park | Super Swift (4-5 business days) [2] |  |  | 221.9 |  |  |  |  | https://oshpark.com/
51 | OSH Park | Super Swift (4-5 business days) [2] |  |  | 538.9 |  |  |  |  | https://oshpark.com/
102 | OSH Park | Super Swift (4-5 business days) [2] |  |  | 1077.8 |  |  |  |  | https://oshpark.com/
40 | OSH Park | Bulk Order (9-14 business days) [3] |  |  | 126.8 |  |  |  |  | https://oshpark.com/
50 | OSH Park | Bulk Order (9-14 business days) [3] |  |  | 158.5 |  |  |  |  | https://oshpark.com/
100 | OSH Park | Bulk Order (9-14 business days) [3] | Standard First Class Mail(5-21 business days) | 0 | 317 | 0 | 317 | 421.61 | 4.2161 | https://oshpark.com/
100 | OSH Park | Bulk Order (9-14 business days) [3] | UPS Saver (1 business day) | 33 | 317 | 15 | 365 | 485.45 | 4.8545
| 1 | $5 per square inch, which includes three copies of your design
| 2 | $10 per square inch, which includes three copies of your design
| 3 | $1 per square inch, 100 square inch minimum.